## Sheet1
Feature ID | Feature | Test Name | Test Description | Expected Output | Priority
DIRECT CASES
1 | sys_clk | clk_toggle | Drive continuous clock and observe toggling across simulation | Clock toggles correctly with no glitches | HIGH
2 | sys_rst | async_reset_low | RST low asynchronously and assert during idle condition | All outputs reset to default values | HIGH
3 | uart_clk | uart_clk_baud | uart_clk should be 16*baud_rate | This clock is given as input to xmit and receiver | HIGH
4 | sys_rst | reset_low_during_operation | RST=LOW while operation is in progress | TX and RX aborted and outputs reset immediately | HIGH
5 | xmit_H | xmit_data_en | xmit_H=1, starts tramsmission process | Data should start to transmit to receiver | MEDUM
6 | xmit_dataH | xmit_data | Data that is to be transmitted when xmit_H=1 | 8 bit input data should be present for transmission | MEDIUM
7 | uart_REC_dataH | uart_rec_serial_input | Asynchronous serial input to the receiver | The transmitted data is given as serial data to the receiver | MEDIUM
8 | uart_XMIT_dataH | uart_xmit_serial_out | Serial Asynchronous output of the transmitter | XMIT must give serial output of the data | MEDIUM
9 | xmit_doneH | xmit_done | Represents transmission of data completed | xmit_doneH =1, transmission completed | MEDIUM
10 | rec_dataH | rec_data_output | It is de-serialized output from the receiver | 8 bit output= data that was transmitted | MEDIUM
11 | rec_readyH | rec_ready | It indicates when receiver is ready to receive data | rec_readyH =1, when reciever ready | MEDIUM
12 | xmit_active | xmit_active | It indicates that transmitter is actively transmitting | xmit_active=1, transmitter transmitting | MEDIUM
13 | rec_busy | rec_busy | It indicates if the receiver is receiving bits | rec_busy=1, when receiver receiving data | MEDIUM
CORNER CASES
14 | xmit_dataH_zero | xmit_dataH_zeros | When all 8bits of the data are 0 | output is xmit_dataH=8'b0 | MEDIUM
15 | xmit_dataH_ones | xmit_dataH_ones | When all 8bits of the data are 1 | output is xmit_dataH=8'b1 | MEDIUM
ERROR CASES
16 | xmit_H | xmit_data_low | xmit_H=0, tramsmission does not happen | Data should not start to transmit | MEDIUM
17 | rec_readyH | rec_not_ready | It indicates when receiver is ready to receive data | rec_readyH =1, when reciever ready | MEDIUM
18 | rec_readyH | rec_not_ready | It indicates when receiver is ready to receive data | rec_readyH =0,reciever will not receive data | MEDIUM
19 | xmit_active_done | xmit_active_done_high | When both xmit_active and xmit_doneH is high | Output should be xmit_doneH=1 after transmission done | MEDIUM
20 | rec_ready_busy | rec_ready_busy_high | when both rec_readyH and rec_busy are high | Output should be rec_readyH=1 and then rec_busy=1 | MEDIUM